## Components & Specs
Component Name	Model/Part Number	Quantity	Function	Interface(s) (Communication)	Operating Voltage (V)	Typical Current Draw (mA)	Key Pins	Link to Datasheet/Information	Notes/Considerations	Status	Cost
Microcontroller	Arduino UNO R3/ELEGOO UNO R3	1	Receives sensor data, project brain, serial communication with ESP32-CAM	UART (Serial), Digital I/O, Analog Input, I2C (TWI), SPI, PWM	2.7-5.5 V	~ 45 mA	14 Digital I/O Pins, 6 Analog Pins	https://docs.arduino.cc/hardware/uno-rev3/		Received
Microcontroller/Camera	ESP32-CAM	1	uploads data, takes photos	UART (Serial), SPI, I2C	5V, 3.3V for UART	~ 6mA (without Wifi/Streaming)	8 Digital E/A-Pins	https://media.digikey.com/pdf/Data%20Sheets/DFRobot%20PDFs/DFR0602_Web.pdf	includes Camera, onboard antenna, Camera: OV2640 (2MP)	Received
SparkFun Logic Level Converter – Bi-Directional	using BSS138	1	converts 5V to 3.3V for safe serial connection	Serial, SPI, I2C	Atleast 5-3.3V	N/A	HV, HV3, HV4, LV, LV3, LV4	https://learn.sparkfun.com/tutorials/bi-directional-logic-level-converter-hookup-guide		To buy
MicroSD card	N/A	1	Stores data/photos	N/A	N/A	N/A	N/A	N/A	slot is in the ESP32-CAM	To buy
Temperature and Humidity Module	DHT11	1	Measures Temperature and Humidity	with Out pin	3-5.5V (recommended: 5V)	Max.: 1 mA	Out, +(VCC), -(GND )	https://www.mouser.com/datasheet/2/758/DHT11-Technical-Data-Sheet-Translated-Version-1143054.pdf , https://www.tme.eu/Document/7a4fd48d400b8c4c8309ef1e2b13cdd4/MR003-005-1.pdf	Use 5K pull-up resistor, temperature: 0°C-50°C ±2.0°C, humidity: 20-80% 5% accuracy	Received
Photoresistor (Photocell)	A type of resistor	1	measure light intensity (calculate later in lumen)	N/A	N/A	N/A	N/A	https://cdn-learn.adafruit.com/downloads/pdf/photocells.pdf	Read documentation for more information, decreases resistance with increasing incident light intensity	Received
RTC (Real time clock)	DS3231 I2C	1	provides accurate dates and keeps time	I2C communication pins (SCL, SDA)	VCC: 2.3-5.5V / VBAT: 2.3-5.5V	See Note [RTC-1] in Detailed Notes	GND, VCC, SDA, SCL	https://www.analog.com/en/products/ds3231.html	Refer to Note [RTC-1] in Detailed Notes for power modes. Own backup battery. Highly accurate TCXO.	To buy	6.99€

Breadboard	N/A	1	prototyping and connecting the components	N/A	N/A	N/A	N/A	N/A		Received
1k Resistors	N/A	1	for Photoresistor (Photocell) with bright light	N/A	N/A	N/A	N/A	N/A	for Photoresistor (Photocell) with bright light, see documentation	Received
4.7 Resistor	N/A	0		N/A	N/A	N/A	N/A	N/A	For Serial communication, see Pinout Mapping	Received
5K Resistors	N/A	0		N/A	N/A	N/A	N/A	N/A		Received
10K Resistor	N/A	0		N/A	N/A	N/A	N/A	N/A	For Serial communication, see Pinout Mapping	Received
Breadboard Jumper Wire	N/A		Connecting stuff	N/A	N/A	N/A	N/A	N/A		Received

## Detailed Notes
[RTC-1]
Parameter	Typical Current Draw	Operating Voltage	Notes
Main Power (VCC)		2.3V - 5.5V	Connected to ESP32 5V/3.3V pin.
Active (I2C communication)	~70 µA (at 3.63V)	(from VCC range)	Assumes IBATA is representative of active VCC use.
	~150 µA (at 5.5V)
Backup Battery (VBAT)		2.3V - 5.5V	Dedicated coin cell battery (e.g., CR2032).
Timekeeping (Oscillator running)	~0.84 µA (at 3.63V)	(from VBAT range)	Primary current draw for long-term battery life when main power is off.
	~1.0 µA (at 5.5V)
Temp Conversion (momentary)	~575 µA (at 3.63V)	(from VBAT range)	Peak current during ~10ms temperature conversion cycle (occurs approx. every 64 seconds). Negligible impact on overall battery life.
	~650 µA (at 5.5V)
Data Retention (Oscillator stopped)	~100 nA (0.1 µA)	(from VBAT range)	Minimum current, typically when oscillator is explicitly turned off for extreme power saving (not common for normal RTC use).

## Pinout Mapping
Component (Source)	Pin Name (Source)	Function (Source Pin)	Component (Destination)	Pin Name (Destination)	Function (Destination Pin)	Arduino Pin (If applicable)	Notes/Wiring Details
			Logic Level Converter				https://learn.sparkfun.com/tutorials/bi-directional-logic-level-converter-hookup-guide		https://www.programmingboss.com/2023/01/serial-communication-between-arduino-and-esp32-CAM-UART-data-communication.html#gsc.tab=0
Arduino UNO R3/ELEGOO UNO R3	5V	Power supply	Logic Level Converter	HV	Main Power Input	N/A
Arduino UNO R3/ELEGOO UNO R3	GND	Ground	Logic Level Converter	GND	Ground	N/A
Arduino UNO R3/ELEGOO UNO R3	D1/TX	Digital I/O (TX)	Logic Level Converter	HV3	UART Transmitt	D1/TX
Arduino UNO R3/ELEGOO UNO R3	D0/RX	Digital I/O (RX)	Logic Level Converter	HV4	UART Receive	D0/RX
Logic Level Converter			ESP32-CAM				https://learn.sparkfun.com/tutorials/bi-directional-logic-level-converter-hookup-guide
Logic Level Converter	LV	Power supply	ESP32-CAM	3V3	Main Power Input
Logic Level Converter	GND	Ground	ESP32-CAM	GND	Ground
Logic Level Converter	LV3	UART Receive	ESP32-CAM	GPIO3 / U0RXD	UART Receive
Logic Level Converter	LV4	UART Transmitt	ESP32-CAM	GPIO1 / U0TXD	UART Transmitt
Arduino UNO R3/ELEGOO UNO R3			DHT11				https://www.circuitbasics.com/how-to-set-up-the-dht11-humidity-sensor-on-an-arduino/ , https://www.roboter-bausatz.de/projekte/dht11-temperatur-sensor-per-arduino-auslesen
Arduino UNO R3/ELEGOO UNO R3	5V	Power supply	DHT11	VCC (middle pin)	Main Power Input	N/A	no resistor needed, included in the PCB
Arduino UNO R3/ELEGOO UNO R3	GND	Ground	DHT11	GND (right pin)	Ground	N/A
Arduino UNO R3/ELEGOO UNO R3	D2	Digital Input	DHT11	OUT (left pin)	Data Output	D2

Arduino UNO R3/ELEGOO UNO R3			Photoresistor (Photocell)				https://cdn-learn.adafruit.com/downloads/pdf/photocells.pdf
Arduino UNO R3/ELEGOO UNO R3	5V	Power supply	Photoresistor (Photocell)	Side 1 (orientation doesn’t matter)	Pull-up for voltage divider	N/A	Used in a voltage divider circuit with a fixed resistor.
Arduino UNO R3/ELEGOO UNO R3	GND	GND	Photoresistor (Photocell)	Side 2 trough 1k Resistor	Pull-down for voltage divider	N/A	Use 1k Resistor! Infos in the link
Arduino UNO R3/ELEGOO UNO R3	A0	Analog Input	Photoresistor (Photocell)	Side 2	Voltage divider output	A0	Connect to the junction between the photoresistor and a 1kΩ series resistor to GND.
ESP32-CAM			RTC (DS3231 I2C)				https://how2electronics.com/esp32-ds3231-based-real-time-clock/
ESP32-CAM	VCC	Power supply	RTC (DS3231 I2C)	VCC	Main Power Input	N/A	3V3 in use, use VCC with 3.3V instead of 5V
ESP32-CAM	GND	Ground	RTC (DS3231 I2C)	GND	Ground	N/A
ESP32-CAM	GPIO15	I2C Data	RTC (DS3231 I2C)	SDA	I2C Data		define custom I2C pins in software for ESP32
ESP32-CAM	GPIO14	I2C Clock	RTC (DS3231 I2C)	SCL	I2C Clock		define custom I2C pins in software for ESP32