## Components & Specs
Component Name	Model/Part Number	Quantity	Function	Interface(s) (Communication)	Operating Voltage (V)	Typical Current Draw (mA)	Key Pins	Link to Datasheet/Information	Notes/Considerations	Status	Cost
Microcontroller	Arduino UNO R3/ELEGOO UNO R3	1	Receives sensor data, project brain, serial communication with ESP32-CAM	UART (Serial), Digital I/O, Analog Input, I2C (TWI), SPI, PWM	2.7-5.5 V	~ 45 mA	14 Digital I/O Pins, 6 Analog Pins	https://docs.arduino.cc/hardware/uno-rev3/		Received
Microcontroller/Camera	ESP32-CAM	1	uploads data, takes photos	UART (Serial), SPI, I2C	5V, 3.3V for UART	~ 6mA (without Wifi/Streaming)	8 Digital E/A-Pins	https://media.digikey.com/pdf/Data%20Sheets/DFRobot%20PDFs/DFR0602_Web.pdf	includes Camera, onboard antenna, Camera: OV2640 (2MP)	Received
SparkFun Logic Level Converter – Bi-Directional	using BSS138	1	converts 5V to 3.3V for safe serial connection	Serial, SPI, I2C	Atleast 5-3.3V	N/A	HV, HV3, HV4, LV, LV3, LV4	https://learn.sparkfun.com/tutorials/bi-directional-logic-level-converter-hookup-guide		To buy
MicroSD card	N/A	1	Stores data/photos	N/A	N/A	N/A	N/A	N/A	slot is in the ESP32-CAM	To buy
Temperature and Humidity Module	DHT11	1	Measures Temperature and Humidity	with Out pin	3-5.5V (recommended: 5V)	Max.: 1 mA	Out, +(VCC), -(GND )	https://www.mouser.com/datasheet/2/758/DHT11-Technical-Data-Sheet-Translated-Version-1143054.pdf , https://www.tme.eu/Document/7a4fd48d400b8c4c8309ef1e2b13cdd4/MR003-005-1.pdf	Use 5K pull-up resistor, temperature: 0°C-50°C ±2.0°C, humidity: 20-80% 5% accuracy	Received
Photoresistor (Photocell)	A type of resistor	1	measure light intensity (calculate later in lumen)	N/A	N/A	N/A	N/A	https://cdn-learn.adafruit.com/downloads/pdf/photocells.pdf	Read documentation for more information, decreases resistance with increasing incident light intensity	Received
RTC (Real time clock)	DS3231 I2C	1	provides accurate dates and keeps time	I2C communication pins (SCL, SDA)	VCC: 2.3-5.5V / VBAT: 2.3-5.5V	See Note [RTC-1] in Detailed Notes	GND, VCC, SDA, SCL	https://www.analog.com/en/products/ds3231.html	Refer to Note [RTC-1] in Detailed Notes for power modes. Own backup battery. Highly accurate TCXO.	To buy	6.99€
Solar Panel	Solar Panel - ETFE – Voltaic P126	1	collect energy from sun	N/A	6V	N/A	3.5mm OD/1.1mm ID DC jack	https://www.adafruit.com/product/5366#technical-details	2W	To buy
Lithium Ion Cylindrical Battery - 3.7v 2200mAh		1	store energy from solar panel	N/A	3,7V	N/A	N/A	https://www.akkuteile.de/keeppower-18650-3500mah-3-6v-3-7v-li-ionen-akku-geschaeuetzt-pluspol-erhaeoeht_12049_1053	2200mAh	To buy
Solar Lithium Ion/Polymer charger	bq24074	1	connect solar panel and Li-ionen Akku to charge proberly	N/A	In: 10V, 28V protected, Out: 3.3V	N/A	OUT, GND, JST-Connector, USB-C, jack	https://www.adafruit.com/product/4755		To buy
Adafruit PowerBoost 1000 Basic		1	convert unstable V to stable V	N/A	1.8V+ or more to 5V	N/A	Bat, GND, 5V, GND	https://learn.adafruit.com/adafruit-powerboost-1000-basic/downloads

Breadboard	N/A	1	prototyping and connecting the components	N/A	N/A	N/A	N/A	N/A		Received
1k Resistors	N/A	1	for Photoresistor (Photocell) with bright light	N/A	N/A	N/A	N/A	N/A	for Photoresistor (Photocell) with bright light, see documentation	Received
4.7 Resistor	N/A	0		N/A	N/A	N/A	N/A	N/A	For Serial communication, see Pinout Mapping	Received
5K Resistors	N/A	0		N/A	N/A	N/A	N/A	N/A		Received
10K Resistor	N/A	0		N/A	N/A	N/A	N/A	N/A	For Serial communication, see Pinout Mapping	Received
Breadboard Jumper Wire	N/A		Connecting stuff	N/A	N/A	N/A	N/A	N/A		Received
JST-PH 2-pin Male Connector Kit

## Detailed Notes
[RTC-1]
Parameter	Typical Current Draw	Operating Voltage	Notes
Main Power (VCC)		2.3V - 5.5V	Connected to ESP32 5V/3.3V pin.
Active (I2C communication)	~70 µA (at 3.63V)	(from VCC range)	Assumes IBATA is representative of active VCC use.
	~150 µA (at 5.5V)
Backup Battery (VBAT)		2.3V - 5.5V	Dedicated coin cell battery (e.g., CR2032).
Timekeeping (Oscillator running)	~0.84 µA (at 3.63V)	(from VBAT range)	Primary current draw for long-term battery life when main power is off.
	~1.0 µA (at 5.5V)
Temp Conversion (momentary)	~575 µA (at 3.63V)	(from VBAT range)	Peak current during ~10ms temperature conversion cycle (occurs approx. every 64 seconds). Negligible impact on overall battery life.
	~650 µA (at 5.5V)
Data Retention (Oscillator stopped)	~100 nA (0.1 µA)	(from VBAT range)	Minimum current, typically when oscillator is explicitly turned off for extreme power saving (not common for normal RTC use).

## Pinout Mapping
Component (Source)	Pin Name (Source)	Function (Source Pin)	Component (Destination)	Pin Name (Destination)	Function (Destination Pin)	ESP32 Pin (If applicable)	Notes/Wiring Details
Solar Panel			bq24074				https://randomnerdtutorials.com/esp32-cam-ai-thinker-pinout/		https://www.programmingboss.com/2023/01/serial-communication-between-arduino-and-esp32-CAM-UART-data-communication.html#gsc.tab=0
Solar Panel	3.5mm OD/1.1mm ID DC jack	Power supply	bq24074	3.5mm OD/1.1mm ID DC jack	Main Power Input	N/A
Li-Ionen-Akku protected			bq24074				https://www.adafruit.com/product/4755
Li-Ionen-Akku protected	JST Connector		bq24074	JST Connector		N/A
bq24074			Adafruit PowerBoost 1000 Basic		Arduino UNO R3/ELEGOO UNO R3
bq24074	Out	5V Power out, but not stable	Adafruit PowerBoost 1000 Basic	Bat
bq24074	GND	Ground	Adafruit PowerBoost 1000 Basic	GND	Ground
Adafruit PowerBoost 1000 Basic			Arduino UNO R3/ELEGOO UNO R3
Adafruit PowerBoost 1000 Basic	5V	stable power supply	Arduino UNO R3/ELEGOO UNO R3	5V	stable power supply	5V
Adafruit PowerBoost 1000 Basic	GND (next to 5V)	Ground	Arduino UNO R3/ELEGOO UNO R3	GND	Ground	GND
			Logic Level Converter				https://learn.sparkfun.com/tutorials/bi-directional-logic-level-converter-hookup-guide
Arduino UNO R3/ELEGOO UNO R3	5V	Power supply	Logic Level Converter	HV	Main Power Input	N/A
Arduino UNO R3/ELEGOO UNO R3	GND	Ground	Logic Level Converter	GND	Ground	N/A
Arduino UNO R3/ELEGOO UNO R3	D1/TX	Digital I/O (TX)	Logic Level Converter	HV3	UART Transmitt	D1/TX
Arduino UNO R3/ELEGOO UNO R3	D0/RX	Digital I/O (RX)	Logic Level Converter	HV4	UART Receive	D0/RX
Logic Level Converter			ESP32-CAM				https://learn.sparkfun.com/tutorials/bi-directional-logic-level-converter-hookup-guide
Logic Level Converter	LV	Power supply	ESP32-CAM	3V3	Main Power Input
Logic Level Converter	GND	Ground	ESP32-CAM	GND	Ground
Logic Level Converter	LV3	UART Receive	ESP32-CAM	GPIO3 / U0RXD	UART Receive
Logic Level Converter	LV4	UART Transmitt	ESP32-CAM	GPIO1 / U0TXD	UART Transmitt
Arduino UNO R3/ELEGOO UNO R3			DHT11				https://www.circuitbasics.com/how-to-set-up-the-dht11-humidity-sensor-on-an-arduino/ , https://www.roboter-bausatz.de/projekte/dht11-temperatur-sensor-per-arduino-auslesen
Arduino UNO R3/ELEGOO UNO R3	5V	Power supply	DHT11	VCC (middle pin)	Main Power Input	N/A	no resistor needed, included in the PCB
Arduino UNO R3/ELEGOO UNO R3	GND	Ground	DHT11	GND (right pin)	Ground	N/A
Arduino UNO R3/ELEGOO UNO R3	D2	Digital Input	DHT11	OUT (left pin)	Data Output	D2

Arduino UNO R3/ELEGOO UNO R3			Photoresistor (Photocell)				https://cdn-learn.adafruit.com/downloads/pdf/photocells.pdf
Arduino UNO R3/ELEGOO UNO R3	5V	Power supply	Photoresistor (Photocell)	Side 1 (orientation doesn’t matter)	Pull-up for voltage divider	N/A	Used in a voltage divider circuit with a fixed resistor.
Arduino UNO R3/ELEGOO UNO R3	GND	GND	Photoresistor (Photocell)	Side 2 trough 1k Resistor	Pull-down for voltage divider	N/A	Use 1k Resistor! Infos in the link
Arduino UNO R3/ELEGOO UNO R3	A0	Analog Input	Photoresistor (Photocell)	Side 2	Voltage divider output	A0	Connect to the junction between the photoresistor and a 1kΩ series resistor to GND.
Arduino UNO R3/ELEGOO UNO R3			RTC (DS3231 I2C)				https://how2electronics.com/esp32-ds3231-based-real-time-clock/
Arduino UNO R3/ELEGOO UNO R3	VCC	Power supply	RTC (DS3231 I2C)	VCC	Main Power Input	N/A	3V3 in use, use VCC with 3.3V instead of 5V
Arduino UNO R3/ELEGOO UNO R3	GND	Ground	RTC (DS3231 I2C)	GND	Ground	N/A
Arduino UNO R3/ELEGOO UNO R3	A4	I2C Data	RTC (DS3231 I2C)	SDA	I2C Data		define custom I2C pins in software for ESP32
Arduino UNO R3/ELEGOO UNO R3	A5	I2C Clock	RTC (DS3231 I2C)	SCL	I2C Clock		define custom I2C pins in software for ESP32