## Components & Specs
Component Name	Model/Part Number	Quantity	Function	Interface(s) (Communication)	Operating Voltage (V)	Typical Current Draw (mA)	Key Pins	Link to Datasheet/Information	Notes/Considerations	Status	Cost
Microcontroller	Arduino UNO R3/ELEGOO UNO R3	1	Receives sensor data, project brain, serial communication with ESP32-CAM	UART (Serial), Digital I/O, Analog Input, I2C (TWI), SPI, PWM	2.7-5.5 V	~ 45 mA	14 Digital I/O Pins, 6 Analog Pins	https://docs.arduino.cc/hardware/uno-rev3/		Received
Microcontroller/Camera	ESP32-CAM	1	uploads data, takes photos	UART (Serial), SPI, I2C	5V	~ 6mA (without Wifi/Streaming)	8 Digital E/A-Pins	https://media.digikey.com/pdf/Data%20Sheets/DFRobot%20PDFs/DFR0602_Web.pdf	includes Camera, onboard antenna, Camera: OV2640 (2MP)	Received
MicroSD card		1	Stores data/photos						slot is in the ESP32-CAM	To buy
Temperature and Humidity Module	DHT11	1	Measures Temperature and Humidity	with Out pin	3-5.5V (recommended: 5V)	~1 mA	Out, +(VCC), -(GND )	https://www.mouser.com/datasheet/2/758/DHT11-Technical-Data-Sheet-Translated-Version-1143054.pdf	Use 5K pull-up resistor, temperature: 0°C-50°C ±2.0°C, humidity: 20-80% 5% accuracy	Received
Photoresistor (Photocell)	A type of resistor	1	measure light intensity (calculate later in lumen)					https://cdn-learn.adafruit.com/downloads/pdf/photocells.pdf	Read documentation for more information, decreases resistance with increasing incident light intensity	Received
RTC (Real time clock)	DS3231 I2C	1								Received
										To buy